## V1 - 120V Portable Demo
Hood River Garage Solar — Version 1: 120V Portable Demo
Two 450W panels (one orientation) + HMS-800-2T-NA + Delta Pro as grid reference and battery. Portable, no electrical work, ExpertAmateur demo concept.
Item | Description | Qty | Unit Cost (est.) | Total (est.) | Source | Notes
SOLAR PANELS
450W TOPCon Bifacial Panel | N-type TOPCon, ~21% efficiency, compatible with HMS-800 | 2 | 175 |  | US Solar Supplier / SanTan Solar | 2 panels same orientation (east OR west to start)
MICROINVERTER
Hoymiles HMS-800-2T-NA | 2-panel, 120V single phase, 800VA, independent MPPT per panel, plug-in capable | 1 | 220 |  | self2solar.com / solux.energy | 120V output — matches Delta Pro AC outlet
Hoymiles DTU-Pro-S Gateway | Sub-1G wireless monitoring, required for S-Miles Cloud + HA integration | 1 | 65 |  | self2solar.com | Needed for Home Assistant monitoring via MQTT
BATTERY / GRID REFERENCE
EcoFlow Delta Pro | 3.6kWh LFP, 3600W AC output, 120V — acts as synthetic grid reference in outage mode | 1 | 2999 |  | EcoFlow / Amazon | You likely already have this — $0 if so
PORTABLE OUTLET BOX
4-outlet metal box + wiring | 4x NEMA 5-15 outlets, 14AWG wire, junction box — DIY build | 1 | 35 |  | Home Depot | The 'circular loop' box — pigtail plugs into Delta Pro output
Short pigtail cord (6ft) | NEMA 5-15 male to wire leads, 14AWG | 1 | 12 |  | Amazon | Connects box to Delta Pro AC output
Extension cord (25ft) | Heavy duty 12AWG, for loads during outage | 1 | 25 |  | Home Depot | Spare outlets on box feed this
MOUNTING — ROOF
Adjustable tilt roof mount (2-panel) | L-foot + rail system, fits pitched roof, no penetration required for demo | 1 | 120 |  | IronRidge / Amazon | Can use clamp-on system to avoid roof penetrations for demo
MC4 DC cables (pair, 10ft) | Panel to microinverter DC connection | 2 | 15 |  | Amazon
MONITORING
Hoymiles S-Miles Cloud (free) | Cloud monitoring via DTU-Pro-S | 1 | 0 |  | Hoymiles app | Free — HA integration via MQTT bridge
TOTAL (excluding Delta Pro if already owned)

## V2 - 240V Permanent Install
Hood River Garage Solar — Version 2: 240V Permanent Install
Four 450W panels split east/west (2+2) + HMS-2000-4T-NA 240V + existing 240V outlet. Hardwired, proper install, Pacific Power interconnection optional. ~1800W peak production.
Item | Description | Qty | Unit Cost (est.) | Total (est.) | Source | Notes
SOLAR PANELS
450W TOPCon Bifacial Panel | N-type TOPCon, ~21% efficiency, 2 facing east + 2 facing west | 4 | 175 |  | US Solar Supplier / SanTan Solar | East/west split — flatter production curve, longer generation window
MICROINVERTER
Hoymiles HMS-2000-4T-NA (240V) | 4-panel, 240V split-phase, 2000VA, independent MPPT per panel, UL1741-SB | 1 | 320 |  | themicroinverterstore.com / self2solar.com | Single unit handles all 4 panels — two east MPPTs, two west MPPTs
Hoymiles DTU-Pro-S Gateway | Sub-1G wireless monitoring, S-Miles Cloud + HA integration | 1 | 65 |  | self2solar.com | Required for monitoring — integrates with HA via MQTT
AC CONNECTION
NEMA 14-30 outlet adapter / whip | Microinverter AC output to existing 240V outlet — check HMS-2000 AC connector type | 1 | 45 |  | Amazon / electrician | Existing 240V outlet in garage — confirm outlet type before ordering
AC trunk cable + end caps | Hoymiles trunk system for microinverter AC output | 1 | 35 |  | self2solar.com | Specific to Hoymiles HMS trunk system
MOUNTING — ROOF
IronRidge XR100 rail (10ft) | Aluminum mounting rail for roof install, 2 rails needed (one per panel row) | 2 | 55 |  | IronRidge / local solar supplier
L-foot standoffs (set of 8) | Roof attachment points, lag-screwed into rafters | 1 | 65 |  | IronRidge / Amazon | Into rafters — locate before ordering
Mid/end clamps for 4 panels | Panel clamps for rail-mounted system | 1 | 40 |  | IronRidge / Amazon
MC4 DC cables (pair, 10ft) | Panel to microinverter DC connection | 4 | 15 |  | Amazon | One pair per panel
Conduit + fittings | For AC wiring run from microinverter to outlet, weatherproof | 1 | 45 |  | Home Depot | Length depends on run distance
STORAGE — OPTIONAL
EcoFlow Delta Pro | 3.6kWh LFP, 3600W AC output — plugged into same 240V circuit as microinverter output for outage backup | 1 | 2999 |  | EcoFlow / Amazon | OPTIONAL — adds outage capability. Circuit must handle both loads.
MONITORING & HA INTEGRATION
Hoymiles S-Miles Cloud (free) | Via DTU-Pro-S, free cloud monitoring | 1 | 0 |  | Hoymiles app
HA MQTT integration | Hoymiles ↔ HA via MQTT bridge — same pattern as Solar Assistant | 1 | 0 |  | Home Assistant | Free — config work only
PERMITS & INTERCONNECTION
Pacific Power interconnection application | Optional — required if grid-tied and net metering desired | 1 | 0 |  | pacificpower.net | Free application, no fee for residential <25kW. Deadline Feb 1 2027 to lock in current net metering terms.
Hood River County electrical permit | May be required for permanent roof install — check with county | 1 | 150 |  | Hood River County | Estimate only — verify with county building dept
TOTAL (without Delta Pro)
TOTAL (with Delta Pro)

## Notes & Decisions
Hood River Garage Solar — Key Decisions & Notes
MICROINVERTER SELECTION
HMS-800-2T-NA (V1): 120V, 2-panel, ~$220. Output plugs into standard outlet. Works with Delta Pro as grid reference.
HMS-2000-4T-NA (V2): 240V split-phase, 4-panel, ~$320. Connects to existing 240V garage outlet. UL1741-SB certified.
Do NOT confuse with HMT series — those are 3-phase commercial units, incompatible with residential 120/240V.
EAST/WEST SPLIT RATIONALE
2 panels east + 2 panels west = flatter, longer production curve vs. south-facing spike.
Each panel has independent MPPT — east panels don't drag down west panels when one side is shaded.
Hood River gets ~4.5 peak sun hours/day annual average. East/west will be lower but more consistent.
THE CIRCULAR LOOP CONCEPT (V1)
Normal mode: Microinverter plugged into wall (feeds grid/loads). Delta Pro plugged into wall (stays charged).
Outage mode: Disconnect from wall. Delta Pro output → 4-outlet box. Microinverter output → same box. Loads → spare outlets.
Critical constraint: Load on box must always >= microinverter production or voltage rises and microinverter trips.
Voltage compatibility: HMS-800-2T-NA outputs 120V — matches Delta Pro's 120V AC output. V1 only.
PACIFIC POWER / PERMITTING
Net metering: 1:1 retail credit. Submit interconnection application before Feb 1 2027 to lock in current terms.
Energy Trust of Oregon incentive: $2,500 off qualifying system for Pacific Power customers.
Permit: Likely required for V2 permanent install. Verify with Hood River County building department.
No permit needed for V1 demo (portable, no permanent wiring).
THINGS TO VERIFY BEFORE ORDERING
1. Confirm existing 240V outlet type in garage (NEMA 14-30? 6-30? 14-50?)
2. Confirm garage roof rafter spacing and direction for mount planning
3. Confirm HMS-2000-4T-NA AC connector type matches outlet/whip you order
4. Check if Pacific Power interconnection desired before V2 install
5. Verify Hood River County permit requirements